## Sheet1
1960 luvulla L/D 20:1, nyt 30:1-36:1 on industry standard. Jopa 40:1 "for high speed processing" | [6 empty] | Esimerkkejä
L/D:n suurentaminen lisää läpimenomassavirtaa sekä homogeenisyyttä | [6 empty] | 1.5" Killion, LD 14:1, 7.5hp
Syvemmät ruuvikanavat vaatii pidemmän ruuvin | [6 empty] | 1.5" Sterling, LD 42:1, 15hp
Syvillä ruuvikanavilla pienillä ruuveilla varo "overtorque fail" | [6 empty] | 1.5" Davis, LD 24:1, 15hp
1.25" Wayne, LD 30:1, 7.5hp
Screw Dia | Torque | OP Temp | PSI |  |  |  | 1" Kuhne, LD 24:1, 5hp
12,7 mm | 50 Nm | 400C | 10000
19,05 mm | 120 Nm | 400C | 10000 | (150 Nm Brabender) |  |  | 19,1 mm ruuville 19,177 mm barreli
25,4 mm | 240 Nm | 400C | 10000
Radial flight clearance 0,15mm
Valitaan 3/4" extruuderi | [6 empty] | Screw dimensions
Screw Length (D) |  | Total pituus |  |  |  |  | Dia 30 | Dia 20 | Oma
10 |  | 190,5 mm |  |  |  | Feed depth | 4.3 | 2.8667 | 3.5
15 |  | 285,75 mm |  |  |  | Metering depth | 2.1 | 1.4 | 1.95
20 |  | 381 mm |  |  |  | ratio | 2.0476 | 2.0476 | 1.7949
25 |  | 476,25 mm |  |  |  | Feed not deeper than |  | 4
[6 empty] | sisähalkaisija | 18.6
http://www.cwbrabender.com/Single_Screw_Extruders.html
Brabenderillä 20 millisiä extruudereita!
http://www.directindustry.com/prod/brabender-gmbh-co-kg/single-screw-extruders-laboratory-50061-965023.html
http://www.brabender.com/fileadmin/dateien/gb/download/kunststoff/download/broschueren/alle%20englisch/25063_E_Measuring_Extruder_Extrusiograph.pdf
http://www.che.utah.edu/department_equipment/Projects_Lab/O_Extruder/MANUAL_Extruder%20-Original.pdf
http://www.hanserpublications.com/SampleChapters/9781569905098_9781569905098_Understanding%20Plastics%20Engineering%20Calculations_Rao-Schott.pdf
ruuvin tarkistus
nousu |  |  |  |  | ok
metering depth |  |  |  |  | ok
feed depth |  |  |  |  | ok
metering, feed ja transition zone pituus |  |  |  |  | ok
metering ratio |  |  |  | 1.94 | ok
285 | kokonaispituus
57 | metering ja transition phase pituus